## solitary
@@@@@ FILES LAST UPDATED ON 2024/01/31 @@@@@
Please cite: Lo, P. H.-Y., Chen, W.-Y., Huang, C.-J. (2024) Laboratory investigation on the runup of leading-depression N-waves on a uniform slope. Coastal Engineering, 189, 104479. doi:10.1016/j.coastaleng.2024.104479
Contact information: Peter Lo <peterhylo@ntu.edu.tw>
Solitary wave runup on a 1:10 slope. Water depth d=0.23 m.
a^+_{WG02}: wave crest amplitude at WG02, in the middle of the flume. Unit: mm.
a^+_{WG03}: wave crest amplitude at WG03, at the toe of the slope. Unit: mm.
R_{min}: minimum runup in the transverse direction. Unit: mm.
R: overall runup (can be effectively treated as average runup). Unit: mm.
R_{max}: maximum runup in the transverse direction. Unit: mm.
breaker: wave breaker type on the slope. NB: nonbreaking; SU: surging; PL: plunging.
| slope begins at x=13.5 m | [5 empty] | slope begins at x=7 m
case | a^+_{WG02} | a^+_{WG03} | R_{min} | R | R_{max} | breaker | a^+_{WG02} | a^+_{WG03} | R_{min} | R | R_{max} | breaker
S1 | 4.3963 | 4.761 | 10.4273 | 10.9682 | 11.3989 | NB | 4.54 | 4.9046 | 8.7572 | 9.6065 | 9.86 | NB
S2 | 6.4146 | 6.739 | 17.0891 | 17.8635 | 18.3897 | NB | 6.56 | 7.4468 | 16.3686 | 16.9909 | 17.8183 | NB
S3 | 8.6308 | 8.97 | 23.2472 | 25.3294 | 26.0396 | NB | 8.74 | 9.22 | 22.9906 | 23.9859 | 24.8975 | NB
S4 | 10.9706 | 11.017 | 29.5604 | 32.2654 | 32.9273 | NB | 10.97 | 11.661 | 29.8569 | 32.3943 | 33.1346 | NB
S5 | 13.0318 | 13.11 | 36.4073 | 39.7696 | 40.4783 | NB | 13.13 | 13.984 | 37.0495 | 40.5686 | 41.3544 | NB
S6 | 15.1587 | 15.41 | 41.6474 | 45.9925 | 46.767 | NB | 15.84 | 15.847 | 44.5799 | 50.177 | 51.4 | NB
S7 | 17.455 | 17.434 | 47.7124 | 53.5464 | 54.5395 | NB | 17.56 | 18.285 | 52.2375 | 56.4922 | 57.1993 | NB
S8 | 21.8871 | 21.597 | 61.4784 | 68.6085 | 69.8783 | NB | 22.18 | 22.816 | 67.7426 | 71.8258 | 72.7082 | NB
S9 | 26.1518 | 25.875 | 74.3318 | 83.2563 | 85.4348 | NB | 26.57 | 27.117 | 81.8296 | 87.2415 | 88.1549 | NB
S10 | 30.1903 | 30.015 | 83.5536 | 97.1728 | 100.4899 | NB | 31.08 | 31.418 | 96.3057 | 102.42 | 103.387 | NB
S11 | 32.4799 | 31.625 | 90.2316 | 104.4718 | 107.8711 | NB | 33.34 | 33.511 | 104.2666 | 110.0955 | 111.4432 | NB
S12 | 34.6257 | 33.81 | 96.3239 | 111.7593 | 115.5606 | NB | 35.48 | 35.719 | 110.1054 | 117.6117 | 119.1516 | NB/SU
S13 | 38.7738 | 37.973 | 101.7443 | 125.3917 | 130.5575 | NB/SU | 39.83 | 40.457 | 117.2031 | 126.7067 | 133.7652 | SU
S14 | 43.0771 | 42.32 | 117.3291 | 130.0135 | 134.1392 | SU | 44.46 | 44.183 | 127.8007 | 134.214 | 136.0171 | SU
S15 | 48.1299 | 46.759 | 128.3919 | 140.9014 | 145.7115 | SU | 49.74 | 49.174 | 141.6325 | 146.3358 | 148.5034 | SU/PL
S16 | 53.4012 | 51.704 | 139.2157 | 151.4474 | 157.1523 | SU/PL | 54.95 | 54.579 | 152.9209 | 156.9966 | 159.7739 | PL
S17 | 58.8656 | 56.626 | 150.3827 | 161.5348 | 165.4877 | PL | 60.81 | 59.708 | 165.7152 | 168.7924 | 171.8045 | PL
S18 | 63.6871 | 61.502 | 163.0328 | 171.3926 | 178.3832 | PL | 66.04 | 64.768 | 175.2929 | 179.5089 | 183.3715 | PL
S19 | 68.6337 | 66.493 | 176.5902 | 183.3783 | 191.022 | PL | 71.76 | 69.92 | 187.6709 | 190.8219 | 194.8107 | PL
S20 | 74.0928 | 71.277 | 184.3009 | 192.386 | 198.8221 | PL | 76.97 | 74.957 | 198.3636 | 200.7474 | 205.6739 | PL
S21 | 78.9342 | 76.36 | 196.8131 | 201.7265 | 210.9829 | PL | 82.27 | 79.879 | 207.2501 | 209.9196 | 216.8275 | PL
S22 | 83.4479 | 80.454 | 203.3333 | 207.6263 | 219.8144 | PL | 87.52 | 85.123 | 216.1833 | 219.1931 | 223.9877 | PL
S23 | 89.0395 | 85.882 | 212.8605 | 217.3422 | 230.4017 | PL | 93.11 | 90.206 | 226.0462 | 227.3539 | 236.0676 | PL
S24 | 92.2895 | 89.079 | 220.9747 | 222.8127 | 239.3078 | PL | 96.79 | 93.426 | 228.8694 | 233.3601 | 240.574 | PL

## LDN
@@@@@ FILES LAST UPDATED ON 2024/01/31 @@@@@
Please cite: Lo, P. H.-Y., Chen, W.-Y., Huang, C.-J. (2024) Laboratory investigation on the runup of leading-depression N-waves on a uniform slope. Coastal Engineering, 189, 104479. doi:10.1016/j.coastaleng.2024.104479
Contact information: Peter Lo <peterhylo@ntu.edu.tw>
LDN runup on a 1:10 slope. Water depth d=0.23 m.
a^+_{WG03}: wave crest amplitude at WG03, at the toe of the slope. Unit: mm.
R_{min}: minimum runup in the transverse direction. Unit: mm.
R: overall runup (can be effectively treated as average runup). Unit: mm.
R_{max}: maximum runup in the transverse direction. Unit: mm.
breaker: wave breaker type on the slope. NB: nonbreaking; SU: surging; PL: plunging; *: wave breaking also occurred during wave generation.
type: LDN type as defined in the paper. (1): wave breaking interfered with measurement at WG03; (2): wavelength more than twice the flume length (reflected wave affects wave generation); (!): wave amplitude measurements did not pass repeatability test.
| slope begins at x=13.5 m | [5 empty] | slope begins at x=7 m
case | a^+_{WG03} | R_{min} | R | R_{max} | breaker | type | a^+_{WG03} | R_{min} | R | R_{max} | breaker | type
N1 | 14.8522 | 43.7503 | 50.3193 | 51.5399 | NB | A | 16.7375 | 51.2325 | 54.72 | 55.6029 | NB | A
N2 | 23.6927 | 66.1559 | 75.784 | 78.4935 | NB/SU | A | 26.4883 | 76.1123 | 80.4043 | 82.5786 | PL | A
N3 | 29.5657 | 78.9338 | 90.504 | 93.7556 | SU/PL | A | 32.5666 | 90.7078 | 94.7034 | 98.36 | PL | A
N4 | 32.5094 | 87.1377 | 99.2004 | 103.4132 | PL | A | 37.1206 | 96.5307 | 103.907 | 106.8899 | PL | A
N5 | 36.124 | 93.8619 | 107.7307 | 111.8178 | PL | A | 41.6245 | 107.0435 | 113.4676 | 116.6106 | PL | A
N6 | 44.5782 | 113.1853 | 126.3594 | 129.2689 | PL | A | 52.174 | 132.5979 | 137.4248 | 143.7296 | PL | A
N7 | 49.9724 | 124.5404 | 137.7402 | 140.8153 | PL | A | 59.195 | 144.0955 | 151.2127 | 160.0067 | PL | A
N8 | 58.3856 | 144.1992 | 154.8131 | 164.6695 | PL | A | 69.4677 | 163.9518 | 169.6333 | 178.3765 | PL | A
N9 | 66.1403 | 159.9429 | 171.9507 | 182.5946 | PL | A | 80.293 | 180.9701 | 183.8666 | 191.1088 | PL | A
N10 | 66.6855 | 158.3593 | 175.6659 | 186.5398 | PL,* | A |  |  |  |  | * | (1)
N11 | 71.5484 | 167.9112 | 188.4007 | 204.5359 | PL,* | A |  |  |  |  | * | (1)
N12 | 80.053 | 183.3998 | 205.4665 | 220.1521 | PL,* | A |  |  |  |  | * | (1)
N13 | 86.733 | 198.3684 | 218.271 | 236.385 | PL,* | A |  |  |  |  | * | (1)
N14 | 5.2751 | 11.0894 | 12.2798 | 12.5676 | NB | A | 6.7867 | 15.0338 | 15.9028 | 17.2155 | NB | A
N15 | 8.5918 | 22.0906 | 23.7681 | 24.5242 | NB | A | 10.7016 | 27.1317 | 29.156 | 30.2646 | NB | A
N16 | 11.0887 | 30.1009 | 32.7285 | 33.5763 | NB | A | 14.6246 | 37.9565 | 41.4631 | 42.1696 | NB | A
N17 | 13.8287 | 37.5371 | 42.1234 | 42.8604 | NB | A | 17.9141 | 49.1708 | 52.5497 | 53.2072 | NB | A
N18 | 16.3347 | 44.6104 | 50.8153 | 51.8379 | NB | A | 21.0211 | 58.7821 | 62.5315 | 63.3342 | NB | A
N19 | 20.3071 | 58.6955 | 64.996 | 66.417 | NB | A | 25.7041 | 68.1939 | 74.1878 | 74.7487 | NB | A
N20 | 22.0618 | 62.9619 | 71.2094 | 72.8756 | NB | A | 27.7509 | 74.7888 | 79.8861 | 80.9111 | SU | A
N21 | 25.3687 | 71.559 | 80.597 | 82.8636 | NB | A | 31.3133 | 82.225 | 88.7835 | 90.0513 | SU/PL | A
N22 | 35.6659 | 91.8567 | 105.501 | 107.9512 | PL | A | 42.8215 | 109.7075 | 113.8174 | 115.699 | PL | A
N23 | 44.9384 | 112.8579 | 125.1258 | 128.9154 | PL | A | 52.1815 | 130.9342 | 137.378 | 141.042 | PL | A
N24 | 54.0681 | 131.1949 | 144.5715 | 148.8484 | PL | A | 59.3961 | 154.1036 | 156.2948 | 161.8136 | PL | A
N25 | 61.992 | 146.0265 | 162.1802 | 170.9003 | PL | A | 62.3603 | 161.2591 | 169.2825 | 174.7135 | PL | B
N26 | 67.5395 | 146.0265 | 163.0967 | 169.211 | PL | A | 57.0489 | 157.9911 | 163.9296 | 172.4388 | PL | B
N27 | 66.5892 | 169.7511 | 178.0296 | 181.1566 | PL | B | [5 empty] | (2)
N28 | 62.663 | 169.832 | 179.0965 | 182.5537 | PL | B,(!) | [5 empty] | (2)
N29 | 58.5043 | 168.8327 | 176.7688 | 183.5162 | PL | B | [5 empty] | (2)
N30 | 23.6354 | 79.1111 | 89.8623 | 92.4297 | PL,* | C-PL | 29.877 | 87.9797 | 96.2957 | 111.7175 | PL,* | C-PL
N31 | 22.7768 | 76.145 | 87.2709 | 91.0903 | PL,* | C-PL | 28.405 | 86.9539 | 91.7413 | 104.601 | PL,* | C-PL
N32 | 21.6922 | 72.187 | 83.6007 | 87.8402 | PL,* | C-PL | 26.9734 | 80.5346 | 85.7201 | 100.4764 | PL,* | C-PL
N33 | 26.1762 | 72.295 | 85.7895 | 95.9075 | PL | A | 36.6062 | 89.7159 | 99.0677 | 112.0539 | PL | C-PL
N34 | 27.6346 | 73.956 | 86.6418 | 91.3794 | PL | A | 37.1747 | 93.3806 | 101.9878 | 117.0517 | PL | A
N35 | 29.2421 | 73.956 | 89.8356 | 96.4998 | PL | A | 38.2791 | 99.5406 | 104.5078 | 114.4408 | PL | A
N36 | 30.7756 | 78.4868 | 94.4489 | 101.1988 | PL | A | 40.4685 | 103.1027 | 108.4459 | 113.3881 | PL | A
N37 | 34.5849 | 86.4535 | 102.2811 | 107.5135 | PL | A | 43.5244 | 110.4283 | 115.9272 | 121.6336 | PL | A
N38 | 39.3415 | 97.8653 | 113.3243 | 116.3064 | PL | A | 47.2387 | 114.9136 | 125.6912 | 128.3795 | PL | A
N39 | 44.8025 | 114.2344 | 127.0402 | 130.3579 | PL | A | 52.1432 | 126.8648 | 136.4988 | 141.3223 | PL | A
N40 | 51.3246 | 132.7116 | 143.2532 | 146.6321 | PL | A | 58.0659 | 142.5572 | 149.9968 | 159.7307 | PL | A
N41 | 58.458 | 150.5493 | 160.2256 | 163.6626 | PL | A | 64.6762 | 158.9935 | 163.8996 | 172.7696 | PL | B
N42 | 74.0443 | 188.3771 | 194.5729 | 199.8701 | PL | A | 79.0107 | 190.2929 | 199.2174 | 205.9653 | PL | B
N43 | 82.4432 | 207.294 | 211.632 | 221.6835 | PL | B | 86.8118 | 210.1127 | 216.3 | 223.237 | PL | B
N44 | 91.4672 | 224.751 | 228.5417 | 239.5288 | PL | B | 94.954 | 224.9073 | 230.5878 | 235.3026 | PL | B
N45 | 67.49 | 165.7937 | 179.8266 | 183.3871 | PL | B | 54.0403 | 158.0634 | 163.859 | 169.9063 | PL | B
N46 | 67.3998 | 167.1365 | 182.1918 | 187.3422 | PL | B | [5 empty] | (2)
N47 | 63.8316 | 171.6277 | 179.5571 | 185.4085 | PL | B | [5 empty] | (2)
N48 | 59.6784 | 168.936 | 178.3954 | 184.974 | PL | B | [5 empty] | (2)
N49 | 26.4648 | 92.8344 | 106.2225 | 109.8764 | NB | B | [5 empty] | (2)
N50 | 23.524 | 90.5096 | 102.2135 | 105.8227 | NB | B | [5 empty] | (2)
N51 | 20.0211 | 85.3689 | 98.3238 | 101.3687 | NB | B | [5 empty] | (2)
N52 | 18.1769 | 83.3192 | 94.2464 | 96.9354 | NB | B | [5 empty] | (2)
N53 | 15.903 | 78.3958 | 88.0516 | 90.1277 | NB | B | [5 empty] | (2)
N54 | 43.8866 | 131.8531 | 142.7546 | 147.0316 | PL | B | [5 empty] | (2)
N55 | 41.5585 | 131.2523 | 141.5094 | 144.748 | PL | B | [5 empty] | (2)
N56 | 37.962 | 127.7964 | 138.875 | 142.8085 | PL | B | [5 empty] | (2)
N57 | 35.4504 | 124.3249 | 136.9189 | 141.0512 | PL | B | [5 empty] | (2)
N58 | 31.8384 | 120.7647 | 132.7764 | 136.6484 | PL | B | [5 empty] | (2)
N59 | 28.6633 | 115.3513 | 127.7671 | 131.094 | NB/SU | B | [5 empty] | (2)
N60 | 25.1848 | 110.0556 | 121.5588 | 125.1668 | NB | B | [5 empty] | (2)
N61 | 13.9567 | 48.0575 | 59.2119 | 61.6316 | SU | C | 15.925 | 47.8022 | 59.1377 | 68.3183 | PL | C-PL
N62 | 12.9442 | 47.5028 | 55.8536 | 58.4817 | SU | C | 14.3958 | 45.5103 | 54.9134 | 62.4992 | PL | C-PL
N63 | 12.2393 | 44.6736 | 52.4421 | 55.3466 | SU | C | 13.1716 | 42.0186 | 52.082 | 58.4424 | PL | C-PL
N64 | 11.2961 | 40.5256 | 46.1913 | 48.1007 | SU | C | 12.4517 | 38.9581 | 47.3774 | 49.7532 | SU | C
N65 | 10.6762 | 39.0524 | 44.366 | 46.1246 | SU | C | 12.0887 | 39.1537 | 45.8916 | 48.4495 | SU | C
N66 | 11.1407 | 37.8816 | 43.0449 | 44.2657 | SU | C | 12.407 | 38.859 | 45.4544 | 47.2133 | SU | C
N67 | 11.2415 | 38.1168 | 42.9567 | 44.1627 | NB/SU | C | 12.6432 | 40.6608 | 46.4845 | 48.2156 | SU | C
N68 | 9.5163 | 38.7949 | 44.9799 | 46.6737 | SU | C | 9.2892 | 36.0945 | 42.2536 | 44.9513 | SU | C
N69 | 8.5541 | 38.1168 | 41.8248 | 43.7099 | SU | C | 8.9255 | 34.391 | 40.3356 | 42.9051 | SU | C
N70 | 8.0307 | 32.9365 | 38.6699 | 39.8304 | SU | C | 8.1886 | 33.02 | 37.8972 | 39.6232 | SU | C
N71 | 7.4209 | 29.0066 | 33.6441 | 34.8066 | NB/SU | C | 7.7279 | 30.0626 | 33.3659 | 34.5123 | SU | C
N72 | 7.6095 | 28.1497 | 31.8245 | 32.7057 | NB | C | 7.8114 | 29.2048 | 32.4147 | 33.291 | SU | C
N73 | 7.3385 | 26.1932 | 30.7147 | 31.6497 | NB | C | 8.2684 | 28.7197 | 31.9334 | 33.0574 | NB | C
N74 | 7.8491 | 26.3113 | 29.9011 | 30.8441 | NB | C | 8.8042 | 29.372 | 31.8903 | 32.6786 | NB | C
N75 | 7.6182 | 31.719 | 38.3815 | 39.896 | SU | C | 7.2282 | 31.1785 | 36.6142 | 39.2738 | SU | C
N76 | 7.3026 | 31.3716 | 36.0482 | 37.4179 | SU | C | 7.2027 | 30.1142 | 34.6269 | 36.9324 | SU | C
N77 | 6.7461 | 28.3677 | 33.0979 | 33.8049 | SU | C | 7.0647 | 28.0175 | 32.1143 | 33.74 | SU | C
N78 | 6.4348 | 25.03 | 29.2876 | 30.3378 | NB | C | 6.3254 | 25.6879 | 28.3767 | 29.2818 | SU | C
N79 | 6.3668 | 24.5441 | 27.5915 | 28.6068 | NB | C | 6.5651 | 24.892 | 27.2985 | 28.4095 | SU | C
N80 | 6.4185 | 22.0554 | 26.1233 | 26.8243 | NB | C | 6.8187 | 24.234 | 26.912 | 27.8341 | NB | C
N81 | 6.5121 | 22.4106 | 25.4135 | 25.9098 | NB | C | 7.2199 | 24.4674 | 26.443 | 27.5015 | NB | C
N82 | 6.2983 | 28.7905 | 32.6024 | 34.0309 | SU | C | 5.8426 | 26.1853 | 30.5237 | 32.2728 | SU | C
N83 | 5.7568 | 24.8399 | 30.3371 | 31.2119 | NB/SU | C | 5.7826 | 24.9169 | 28.3412 | 29.3145 | SU | C
N84 | 5.3432 | 23.8712 | 27.4414 | 28.3416 | NB | C | 5.296 | 23.5923 | 26.423 | 27.3353 | SU | C
N85 | 5.3821 | 21.0204 | 24.1724 | 24.8462 | NB | C | 5.2254 | 21.6011 | 23.4482 | 24.0377 | NB | C
N86 | 5.0093 | 20.2863 | 22.6348 | 23.1976 | NB | C | 5.2773 | 21.2812 | 22.5521 | 23.1415 | NB | C
N87 | 5.2395 | 19.3934 | 21.2102 | 21.7212 | NB | C | 5.7321 | 20.6251 | 22.2898 | 22.6877 | NB | C
N88 | 5.7415 | 18.9926 | 20.5492 | 20.7847 | NB | C | 6.162 | 20.6251 | 21.6424 | 22.0724 | NB | C